## Checklist
| M = Mandatory, Blank = not relevant. Errors against Mandatory or blank fields will lead to rejection O = Optional Errors against optional fields will result in comments | Drawing type | 1 Mechanical | Part |  | A | B |  | C | D | E | F | G | Assembly | H | K | L
| Errors will be reported as M(echanical) and the nominator & sequence number. eg MC12 - Prohibited substances note missing on casted and machined part |  |  |  | Piping |  |  | Casted & machined parts |  |  | Machined parts (non casted) | Sheet metal | Foam / Decals |  | Instruction | Information | Safety labels & markings
| Edition checklist: 06 |  |  |  |  | Welded | Other |  | ferro | non ferro
seq. Nr. | Atlas Copco standard ref.on drawing
1 | 1254 K Criteria for surface roughness |  |  |  |  | O | O |  | M | M | M
2 | 1350 K-f,m,c or v as required General tolerances and standard references |  |  |  |  | O | M |  | M | M | M | M | M
3 | 1356 K Indirectly stated tolerances for fusion welding |  |  |  |  | M | [5 empty] | O
4 | 4366 K Threaded blind holes |  |  |  |  | O |  |  | O | O | O | O
4a | 4366:01 K Threaded blind holes_ASME |  |  |  |  | O |  |  | O | O | O | O
5 | 6131 K Dimensional tolerances and machining allowances for castings | [7 empty] | M | M
6 | 6134 K Specifications for steel and iron casting requirements | [7 empty] | O | O
7 | 6136 K Specifications of aluminium casting requirements | [8 empty] | O
8 | 6785 AIR Paint specifications | [7 empty] | O | O | O | O
9 | 6891 K Indication of welding data on drawings |  |  |  |  | M | [5 empty] | O
11 | Confidentiality note. It should contain “This document is property of Atlas Copco AB and shall not without our permission be altered, copied, used for manufacturing or communicated to any other person or company”. |  |  |  |  | M | M |  | M | M | M | M | M |  | M | M | M
12 | Prohibited substances note |  |  |  |  | M | M |  | M | M | M | M | M |  | M | M | M
13 | Sharp edges note |  |  |  |  | M | M |  | M | M | M | M
General drawing & document policy acc. Atlas Copco standards and systems
14 | Check drawing & document edition, vault edition and BPCS edition are same |  |  |  |  | M | M |  | M | M | M | M | M |  | M | M | M
15 | Part or assy linked to document |  |  |  |  | M | M |  | M | M | M | M | M |  | M | M | M
16 | All parts latest revision |  |  |  |  | M | M |  | M | M | M | M | M |  | M | M | M
17 | Material assigned. Should be given in title block of the drawing. Exception for tabular drawing |  |  |  |  | M | M |  | M | M | M | M | M
18 | Material comment added (T for thickness) if not dimensioned |  |  |  |  | M | M |  | M | M | M | M | M
19 | Treatment assigned, or not applicable. Should be given in title block of the drawing. Exception for tabular drawing |  |  |  |  | M | M |  | M | M | M | M | M
20 | Treatment see drawing | [13 empty] | M | M | M
22 | Latest edition of Atlas Copco template used Exception US: Latest edition of ANSI templates used |  |  |  |  | M | M |  | M | M | M | M | M |  | M | M | M
23 | Check for spelling mistake |  |  |  |  | M | M |  | M | M | M | M | M |  | M | M | M
24 | Page numbering if applicable |  |  |  |  | M | M |  | M | M | M | M | M |  | M | M | M
26 | Standard scale used Exception US: Scales to be used 1/1; 1/2; 1/4; 2/1; 3/1; 4/1; 5/1; 10/1 |  |  |  |  | M | M |  | M | M | M | M | M |  | O | O | O
27 | Are section/detail views nominated |  |  |  |  | M | M |  | M | M | M | M | M |  |  |  | M
28 | All basic dimensions available |  |  |  |  | M | M |  | M | M | M | M | M |  |  |  | M
29 | Tolerances deviating from general tolerance |  |  |  |  | M | M |  | M | M | M | M
30 | Geometrical tolerances stated correctly |  |  |  |  | M | M |  | M | M | M | M
31 | Revision note and symbol(s) available and equal |  |  |  |  | M | M |  | M | M | M | M | M |  | M | M | M
32 | Welding symbols all available |  |  |  |  | M |  |  |  |  | O | O
33 | Surface roughness symbols and indicators |  |  |  |  | O |  |  | M | M | M | O
34 | All centermarks and centerlines drawn for holes / symmetric parts |  |  |  |  | M | M |  | M | M | M | M
35 | Ten digit numbers |  |  |  |  | M | M |  | M | M | M | M | M |  | M | M | M
36 | Confidentiality class: Confidential |  |  |  |  | M | M |  | M | M | M | M | M
37 | Confidentiality class: Internal | [13 empty] | M | M | M
38 | Text on drawing acc.Atlas Copco standard 1212 K . - English & Portugese text should have font "Arial" - Chinese text should have font "Simsun" |  |  |  |  | M | M |  | M | M | M | M | M |  | M | M | M
39 | Is the drawing unambigously |  |  |  |  | M | M |  | M | M | M | M | M |  | M | M | M
40 | Approval notification if needeed (PED, ASME,….) |  |  |  |  | M | M |  | M | M | M |  |  |  | M
41 | Symbol(s) of quantity Atlas Copco standard 1420 K |  |  |  |  | O | O |  | O | O | O | O | O
46 | Check that no dimensions are manually changed |  |  |  |  | M | M |  | M | M | M | M | M
47 | Check that at least english language is used |  |  |  |  | M | M |  | M | M | M | M | M |  | M | M | M
50 | Check weight on drawing |  |  |  |  | M | M |  | M | M | M | M | M |  | M | M
51 | In case of tabular drawing, all mentioned 3D's should be linked to the tabular drawing | [7 empty] | M | M | M | M | M
57 | Check edition is available for all item numbers of a tabular drawing |  |  |  |  | M | M |  | M | M | M | M | M
58 | Check supplier information is not given on bought out parts except for situations referenced in AC Standard 1015K | [7 empty] | M | M | M | M
59 | Check brand logo in template - supplier parts/Manufacturing parts - AC logo. For dimension drawing, installation drawing, ASL, AIB -de-brand or owned brand |  |  |  |  | M | M |  | M | M | M | M | M |  | M | M | M
Parts list on drawings
42 | All R/S or - markings correct |  |  |  |  | M | M |  | M | M | M | M | M |  | M | M | M
43 | No material on standard parts |  |  |  |  | M | M |  | M | M | M | M | M |  | M | M | M
44 | Material and comment complete if applicable |  |  |  |  | M | M |  | M | M | M | M | M
48 | Check that Part numbers and Qty are not manually overwritten |  |  |  |  | M | M |  | M | M | M | M | M |  | M | M | M
Check for standard parts
49 | Check that the drawing does not relates to a standard part | [7 empty] | M | M | M | M | O
Engineering Change Order
70 | Check 'All files are "For Approval" or "Approved' during ECO |  |  |  |  | M | M |  | M | M | M | M | M |  | M | M | M